## LS_DEPOSIT
Feature Names: | LS_DEPOSIT_POLY, LS_DEPOSIT_LINE, LS_DEPOSIT_POINT
Feature Descriptions: | Landslide deposit features. Features are polygons, lines or points. Line features are for long narrow landslides less than 150 feet wide. Points exist for features covering less than a quarter acre.
Attribute | Description | Type | L | Null | Units | Domain
LS_ID (PK) | The landslide id is composed of the 4 or 5 character quad abbreviation and a four digit sequential number, i.e. lgat0045. For notable named single landslides, put notable name in remarks, e.g. Rio Nido landslide | NVARCHAR | 15 | N
LS_MASTER | Entered if the landslide is part of a complex and would carry the local name of the complex to which it belongs, e.g. Mission Peak Landslide. | NVARCHAR | 40
ACTIVITY | Landslide activity. Acceptable values are h (historically active, dormant historic), d (unspecified dormant), dy (dormant young), dm (dormant mature), do (dormant old/relict) | NVARCHAR | 2 |  |  | Activity
INIT_TYPE | Initial movement type. Combine material type (r-rock, s-soil, e-earth, d-debris) with movement type (s-slide, f-flow, t-topple, p-spread, l-fall) or multiple movement types (composite-cl). | NVARCHAR | 3 |  |  | MovementType
SUBS_TYPE | Type, subsequent movement. | NVARCHAR | 3 |  |  | MovementType
MVMT_MODE | Landslide movement mode. | NVARCHAR | 2 |  |  | MovementModeBase
CONFIDENCE | Confidence of interpretation; definite (d), probable (p), questionable (q). | NVARCHAR | 1 |  |  | InterpretationConfidence
THICKNESS | Maximum thickness estimate; s-shallow (0-10ft), m-moderate(11-50ft),d-deep(>50ft), ?-unknown. | NVARCHAR | 1 |  |  | SlipSurfaceDepthEstimate
DIR_MVMT | Azimuth direction estimate. Valid values are 1 to 360; North is 360, zero is not used. | SMALLINT |  |  | deg | between 1 and 360
BASE_MAP | Digital source used for compilation, i.e. the base used to locate identified landslides and digitize their boundaries. | NVARCHAR | 10 |  |  | BaseMapBase
MAP_YEAR | Year CGS interpreted/compiled landslide. | SMALLINT
LS_DATA_SOURCE_TYPE | Type of source used to identify geomorphic features indicative of past landsliding; map, publication, report, air photos, field. If more than one source, enter one primary source and list additional sources in ls_data_source_desc. Default for this field should be IMG. | NVARCHAR | 10 |  |  | LsDataSourceType
LS_DATA_SOURCE_DESC | Description of data source used. | NVARCHAR | 255
PRIM_GEOL_UNIT_MAP_SYMB | Geologic unit abbreviation for map symbol identification. Geologic formation abbreviation for the formation most affected (area-wise) by the landslide. | NVARCHAR | 20
PRIM_GEOL_UNIT_NAME | Full name for the primary geologic formation. | NVARCHAR | 80
SEC_GEOL_UNIT_MAP_SYMB | Geologic formation abbreviation for the second-most affected formation. If more than two formations involved add others in remarks. | NVARCHAR | 10
SEC_GEOL_UNIT_NAME | Full name for the secondary geologic formation. | NVARCHAR | 80
GEOL_DATA_SOURCE | Geologic map used for rock unit and lithology; publication series & number for CGS or USGS products, e.g. USGS OFRXX or CGS SRXX, etc. Authors and dates for other references. Null if no geologic data (4 previous fields) | NVARCHAR | 80
STRIKE_AZ | If available, the overall geologic strike direction, as an azimuth (USGS strike direction convention; valid values 0-360, North is 360, zero for flat beds) | SMALLINT |  |  | deg | between 0 and 360
DIP | If available, the overall geologic dip value estimate. Valid values 0 - 90. | TINYINT |  |  | deg | between 0 and 90
ATTITUDE_TYPE | Type of attitude measurement; | NVARCHAR | 4 |  |  | AttitudeTypeBase
ATT_DATA_SOURCE | Geologic map used for attitudes; publication series & number for CGS or USGS products, e.g. USGS OFRXX or CGS SRXX, etc. Authors and dates for other references. Null if no attitude data (3 previous fields). | NVARCHAR | 80
REMARKS | Comments | NVARCHAR | 255
DATA_CLASS | Readiness of data for public release. | NVARCHAR | 3 |  |  | DataClass
CITABLE_PRODUCT | Publication series and number for CGS; authors and dates for other references. May contain hyperlink. | NVARCHAR | 100
MVMT_DATE_YR | The year of the latest movement. For landslides that are moving continuously, the year used is the last date it moved. | SMALLINT
MVMT_DATE_MON | The month of the latest movement. For landslides that are moving continuously, the month used is the last date it moved. Valid values 01-12. | TINYINT
MVMT_DATE_DAY | The day of the latest movement. For landslides that are moving continuously, the day used is the last date it moved. Valid values 01-31 | TINYINT
TRIGGERING_EVENT | Comments on event that triggered the most recent phase of movement. | NVARCHAR | 255
SUPERSEDED | Flag to indicate if this feature has been retired. Valid values are null or Y. Attribute value updates are not considered substantial enough to retire a feature. If there is a substantial change required for a landslide deposit boundary (> 50% of the perimeter needs to be modified) then the original feature is copied to create a new feature with a new ls_id and the new polygon is edited to reflect current mapping. The original feature is then flagged as superseded ("Y" in this field). | NVARCHAR | 1
CITABLE_PRODUCT_URL | A URL for acessing the citable product listed in CITABLE_PRODUCT | NVARCHAR | 200
GIS_SOURCE | The path to the source database used for importing data to this feature class | NVARCHAR | 200

## LS_SOURCE
Feature Names: | LS_SOURCE_POLY LS_SOURCE_LINE, LS_SOURCE_POINT
Feature Descriptions: | Landslide source area geomorphic features. Features are polygons, lines or points. Line features are for long narrow landslides less than 150 feet wide. Points exist for features covering less than a quarter acre.
Attribute | Description | Type | L | Null | Units | Domain
SOURCE_ID (PK) | Source area id composed of the 4 or 5 character quad abbreviation plus a four digit sequential number, e.g. lgat0045. When possible, name the source area with the same name as it's respective deposit area. | NVARCHAR | 15 | N
ACTIVITY | Landslide activity. Acceptable values are h (historically active, dormant historic), d (unspecified dormant), dy (dormant young), dm (dormant mature), do (dormant old/relict) | NVARCHAR | 2 | N |  | Activity
SOURCE_TYPE | Landslide source area type, i.e. scarp, track, etc. Rules for source areas: All debris slide slopes are scarps. All inner gorges are scarps. Tracks are narrow elongate source features. | NVARCHAR | 6 | N |  | SourceTypeBase
CONFIDENCE | Confidence of interpretation; definite (d), probable (p), questionable (q) | NVARCHAR | 1 | N |  | InterpretationConfidence
DIR_MVMT | Azimuth direction estimate. Valid values are 1 to 360; North is 360, zero is not used. | SMALLINT |  | N |  | between 1 and 360
BASE_MAP | Digital source used for compilation, i.e. the base used to locate identified landslides and digitize their boundaries. | NVARCHAR | 10 | N |  | BaseMapBase
MAP_YEAR | Year CGS interpreted/compiled landslide. | SMALLINT
LS_DATA_SOURCE_TYPE | Type of source used to identify geomorphic features indicative of past landsliding; map, publication, report, air photos, field. If more than one source, enter one primary source and list additional sources in ls_data_source_desc. Default for this field should be IMG. | NVARCHAR | 10 | N |  | LsDataSourceType
LS_DATA_SOURCE_DESC | Description of data source used. | NVARCHAR | 255
REMARKS | Comments | NVARCHAR | 255
DATA_CLASS | Readiness of data for public release. | NVARCHAR | 3 |  |  | DataClass
CITABLE_PRODUCT | Publication series and number for CGS; authors and dates for other references. May contain hyperlink. | NVARCHAR | 100
MVMT_DATE_YR | The year of the latest movement. For landslides that are moving continuously, the year used is the last date it moved. | SMALLINT
MVMT_DATE_MON | The month of the latest movement. For landslides that are moving continuously, the month used is the last date it moved. Valid values 01-12. | TINYINT
MVMT_DATE_DAY | The day of the latest movement. For landslides that are moving continously, the day used is the last date it moved. Valid values 01-31 | TINYINT
TRIGGERING_EVENT | Comments on event that triggered the most recent phase of movement. | NVARCHAR | 255
SUPERSEDED | Flag to indicate if this feature has been retired. Valid values are null or Y. Attribute value updates are not considered substantial enough to retire a feature. If there is a substantial change required for a landslide source boundary (> 50% of the perimeter needs to be modified) then the original feature is copied to create a new feature with a new ls_id and the new polygon is edited to reflect current mapping. The original feature is then flagged as superseded ("Y" in this field). | NVARCHAR | 1
CITABLE_PRODUCT_URL | A URL for acessing the citable product listed in CITABLE_PRODUCT | NVARCHAR | 200
GIS_SOURCE | The path to the source database used for importing data to this feature class | NVARCHAR | 200

## LS_SSF
Feature Names: | LS_SSF_POLY, LS_SSF_LINE, LS_SSF_POINT
Feature Descriptions: | Landslides, seamless single feature. Boundary includes source area. Features are polygons, lines or points. Line features are for long narrow landslides less than 150 feet wide. Points exist for features covering less than a quarter acre.
Attribute | Description | Type | L | Null | Units | Domain
LS_ID (PK) | The landslide name is composed of the 4 or 5 character quad abbreviation and a four digit sequential number, i.e. lgat0045. For notable named single landslides, put notable name in remarks, e.g. Rio Nido landslide | NVARCHAR | 15 | N
LS_MASTER | Entered if the landslide is part of a complex and would carry the local name of the complex to which it belongs, e.g. Mission Peak Landslide. | NVARCHAR | 40
ACTIVITY | Landslide activity. Acceptable values are h (historically active, dormant historic), d (unspecified dormant), dy (dormant young), dm (dormant mature), do (dormant old/relict) | NVARCHAR | 2 | N |  | Activity
INIT_TYPE | Initial movement type. Combine material type (r-rock, s-soil, e-earth, d-debris) with movement type (s-slide, f-flow, t-topple, p-spread, l-fall) or multiple movement types (composite-cl). | NVARCHAR | 3 | N |  | MovementType
SUBS_TYPE | Type, subsequent movement. | NVARCHAR | 3 |  |  | MovementType
MVMT_MODE | Landslide movement mode. | NVARCHAR | 2 |  |  | MovementModeBase
CONFIDENCE | Confidence of interpretation; definite (d), probable (p), questionable (q). | NVARCHAR | 1 | N |  | InterpretationConfidence
THICKNESS | Maximum thickness estimate; s-shallow (0-10ft), m-moderate(11-50ft),d-deep(>50ft), ?-unknown. | NVARCHAR | 1 | N |  | SlipSurfaceDepthEstimate
DIR_MVMT | Azimuth direction estimate. Valid values are 1 to 360; North is 360, zero is not used. | SMALLINT |  | N | deg | between 1 and 360
BASE_MAP | Digital source used for compilation, i.e. the base used to locate identified landslides and digitize their boundaries. | NVARCHAR | 10 | N |  | BaseMapBase
MAP_YEAR | Year CGS interpreted/compiled landslide. | SMALLINT
LS_DATA_SOURCE_TYPE | Type of source used to identify geomorphic features indicative of past landsliding; map, publication, report, air photos, field. If more than one source, enter one primary source and list additional sources in ls_data_source_desc. Default for this field should be IMG. | NVARCHAR | 10 | N |  | LsDataSourceType
LS_DATA_SOURCE_DESC | Description of data source used. | NVARCHAR | 255
PRIM_GEOL_UNIT_MAP_SYMB | Geologic unit abbreviation for map symbol identification. Geologic formation abbreviation for the formation most affected (area-wise) by the landslide. | NVARCHAR | 20
PRIM_GEOL_UNIT_NAME | Full name for the primary geologic formation. | NVARCHAR | 80
SEC_GEOL_UNIT_MAP_SYMB | Geologic formation abbreviation for the second-most affected formation. If more than two formations involved add others in remarks. | NVARCHAR | 10
SEC_GEOL_UNIT_NAME | Full name for the secondary geologic formation. | NVARCHAR | 80
GEOL_DATA_SOURCE | Geologic map used for rock unit and lithology; publication series & number for CGS or USGS products, e.g. USGS OFRXX or CGS SRXX, etc. Authors and dates for other references. Null if no geologic data (4 previous fields) | NVARCHAR | 200
STRIKE_AZ | If available, the overall geologic strike direction, as an azimuth (USGS strike direction convention; valid values 0-360, North is 360, zero for flat beds) | SMALLINT |  |  | deg | between 0 and 360
DIP | If available, the overall geologic dip value estimate. Valid values 0 - 90. | TINYINT |  |  | deg | between 0 and 90
ATTITUDE_TYPE | Type of attitude measurement; | NVARCHAR | 4 |  |  | AttitudeTypeBase
ATT_DATA_SOURCE | Geologic map used for attitudes; publication series & number for CGS or USGS products, e.g. USGS OFRXX or CGS SRXX, etc. Authors and dates for other references. Null if no attitude data (3 previous fields). | NVARCHAR | 80
REMARKS | Comments | NVARCHAR | 255
DATA_CLASS | Readiness of data for public release. | NVARCHAR | 3 |  |  | DataClass
CITABLE_PRODUCT | Publication series and number for CGS; authors and dates for other references. May contain hyperlink. | NVARCHAR | 100
MVMT_DATE_YR | The year of the latest movement. For landslides that are moving continuously, the year used is the last date it moved. | SMALLINT
MVMT_DATE_MON | The month of the latest movement. For landslides that are moving continuously, the month used is the last date it moved. Valid values 01-12. | TINYINT
MVMT_DATE_DAY | The day of the latest movement. For landslides that are moving continuously, the day used is the last date it moved. Valid values 01-31 | TINYINT
TRIGGERING_EVENT | Comments on event that triggered the most recent phase of movement. | NVARCHAR | 255
SUPERSEDED | Flag to indicate if this feature has been retired. Valid values are null or Y. Attribute value updates are not considered substantial enough to retire a feature. If there is a substantial change required for a landslide boundary (> 50% of the perimeter needs to be modified) then the original feature is copied to create a new feature with a new ls_id and the new polygon is edited to reflect current mapping. The original feature is then flagged as superseded ("Y" in this field). | NVARCHAR | 1
CITABLE_PRODUCT_URL | A URL for acessing the citable product listed in CITABLE_PRODUCT | NVARCHAR | 200
GIS_SOURCE | The path to the source database used for importing data to this feature class | NVARCHAR | 200